## Ark1
Communication protocol between RAPID unit and SMT32 stepper driver
Structure
Character | Command | Comments | Char # | Name | Type
p {} | Move needle to position {} |  | 0 | Start | uint8
r | Reset needle position |  | 1 | Command | uint8
d | Move needle down by 1 mm |  | 2 | Payload length | uint8
u | Move needle up by 1 mm |  | 3 | Payload | float
n | Read current needle position
- | Move carriage to the left by 1 mm
+ | Move carriage to the right by 1 mm
g | Read current carriage position
s {} | Set motor speed to {} in mm/sec
t | Read current time (since start)
m {} | Move carriage to {} position
z | Reset carriage position to zero
l | Read out condensed log
L | Read out log