## Ark1
Communication protocol between RAPID unit and SMT32 stepper driver
|  |  |  | Structure |  |  | New protocol
Character | Command | Comments |  | Char # | Name | Type | Character | Command | Comments
p {10.5} | Move needle to position {} |  |  | 0 | Start | uint8 | p {10.5} | Move needle to position {}
r | Reset needle position |  |  | 1 | Command | uint8 | r | Reset needle position
d | Move needle down by 1 mm |  |  | 2 | Payload length | uint8 | d | Move needle down by 1 mm
u | Move needle up by 1 mm |  |  | 3 | Payload | uint8 | u | Move needle up by 1 mm
n | Read current needle position | [5 empty] | n | Read current needle position
- | Move carriage to the left by 1 mm | [5 empty] | - | Move carriage to the left by 1 mm
+ | Move carriage to the right by 1 mm | [5 empty] | + | Move carriage to the right by 1 mm
< | Move carriage to the left by 0.1 mm | [5 empty] | g | Read current carriage position
> | Move carriage to the right by 0.1 mm |  | Example |  |  |  | s {10} | Set motor speed to {} in mm/sec
{ | Move carriage to the left by 10 mm |  | 1p1105 |  |  |  | t | Read current time (since start)
} | Move carriage to the right by 10 mm | [5 empty] | m {} | Move carriage to {} position
g | Read current carriage position | [5 empty] | z | Reset carriage position to zero
s {10} | Set motor speed to {} in mm/sec | [5 empty] | L | Read out log
t | Read current time (since start)
m {} | Move carriage to {} position
z | Reset carriage position to zero
a | A to B movement | Not implemented!
L | Read out log