## Ark1
Communication protocol between RAPID unit and SMT32 stepper driver
Character | Command | Comments
p {10.5} | Move needle to position {}
r | Reset needle position
d | Move needle down by 1 mm
u | Move needle up by 1 mm
n | Read current needle position
- | Move carriage to the left by 1 mm
+ | Move carriage to the right by 1 mm
< | Move carriage to the left by 0.1 mm
> | Move carriage to the right by 0.1 mm
{ | Move carriage to the left by 10 mm
} | Move carriage to the right by 10 mm
g | Read current carriage position
s {10} | Set motor speed to {} in mm/sec
t | Read current time (since start)
m {} | Move carriage to {} position
z | Reset carriage position to zero
a | A to B movement | Not implemented!
L | Read out log